## Sheet1
Part | Description | Num.
564ИЕ15 | Divide by N counter (CD4059) | 2
564ИЕ14 | Counter (CD4029) | 6
564ИЕ10 | Dual up-counters (CD4520) | 1
564ЛА7 | 4 2NAND (CD4011) | 1
564ЛН2 | 6 inverters (CD4049) | 5
564ИД1 | BCD to decimal decoder (CD4028) | 2
К564ТВ1 | 2 JK triggers (CD4027A) | 1
564ТЛ1 | 4 2NAND Schmitt triggers(CD4093) | 1
КС561ЛН3 | Hex buffer (CD4093) | 4
514ИД2 | BCD to 7-segment decoder | 1
533КП16 | Data selector (SN74LS157) | 2
533ЛЛ1 | 4 2OR (SN74LS32) | 1
М1006ВИ1 | 555 timer | 1
142ЕН5Б | 6V linear stabilizer | 1
SMD cap | 0.1uF 1206 | 30
Electrolytic TH cap | 2200uF 25V | 1
Electrolytic TH cap | 1000uF 16V | 2
Electrolytic TH cap | 4.7-10uF 50-100V | 1
Cer cap | 0.01uF np0 | 1
SMD cap | 1uF 1206 | 2
Trimming cap | TZC3P300A110 | 1
Cer cap | 68pF np0 | 1
Resistor | 1k | 2
Resistor | 18k | 1
Resistor | 470R | 1
Resistor | 3k | 1
Resistor | 10R | 1
Resistor | 10M | 2
Resistor | 560k | 1
Resistor SMD | 100k 1206 | 5
Resistor SMD | 10k 1206 | 4
Resistor SMD | 33k 1206 | 7
Resistor SMD | 1.8k 1206 | 8
Resistor | 6.8k | 7
Connector | IDC 20pin for PCB | 2
Connector | IDC 20pin for cable | 2
Connector | B2P-VH | 3
Connector | VHR-2N | 3
Connector | SVH-21T-P1.1 | 6
Connector | AS-205 | 1
Connector | PLS-4R | 1
Connector | PLS-20 | 3
Connector | PBS-4 | 1
Fuse holder | FH-101 | 1
Fuse | 250V 0.05A | 1
Jumper | Just a regulat jumper | 20
SMTS-102-2C3 | Toggle switch | 1
ТП1201 | Transformer, 6V | 1
2Д212А | Diode, UF4004 | 1
2Д509А | Diode, 1N4148 | 5
КЦ405Г | Diode bridge, any at least rated 300V 1A | 1
Zener diode | any on 5.1V | 1
КТ-315 | 2N3904, any npn transistor | 16
КТ-361 | 2N3906, any pnp transistor | 1
IRF840 | n-channel MOSFET | 1
ИВ-12 | VFD display | 8
Resonator | Quartz resonator | 1